## Constants
Field | Value
Speed of light (m/s) | 299792458
Boltzmann's constant (J/K) | 1.3806e-23
Boltzmann's constant (dBJ/K) | -228.5992
Mean equatorial radius of the Earth (km) | 6378.137
Gravitational constant (km^3/s^2) | 398600.4418
Rotation rate of Earth (deg/sec) | 0.0041781
Height of Geostationary orbit (km) | 35786

## Diffraction
Inputs
Frequency (MHz) | 700
Height (m) | 50
Distance 1 (km) | 2
Distance 2 (km) | 1
Working
Wavelength (m) | 0.42827
Distance 1 (m) | 2000
Distance 2 (m) | 1000
Fresnel parameter | 4.1847
Output
Diffraction loss (dB) | 25.2712

## EarthSize
Inputs
Earth radius ratio: | 1.3333
Output
Effective Earth radius (km) | 8504.1827

## P-452Clutter
Inputs
Frequency (GHz) | 3.6
Distance from antenna to clutter (km) | 0.1
Height of antenna (m) | 5
Height of clutter (m) | 20
Working
F(fc) | 1
Output
Ah (dB) | 18.0154

## DualSlope
Inputs | Model 1 | Model 2 | Model 3
Break point (km) | 0.05 | 0.2 | 0.2
Slope after break point | 4 | 3 | 3
Frequency (MHz) | 3600 | 3600 | 3600
Normal stdev (dB) | 0 | 0 | 5.5
Working
Loss at break point | 77.5555 | 89.5966 | 89.5966
Distance | Break point = 0.05 km Slope = 4 StDev = 0 dB | Break point = 0.2 km Slope = 3 StDev = 0 dB | Break point = 0.2 km Slope = 3 StDev = 5.5 dB
0.02 | 69.5966 | 69.5966 | 69.0328
0.04 | 75.6172 | 75.6172 | 70.3257
0.06 | 80.7227 | 79.1391 | 76.0371
0.08 | 85.7202 | 81.6378 | 78.6089
0.1 | 89.5966 | 83.5761 | 82.2277
0.12 | 92.7639 | 85.1597 | 83.8059
0.14 | 95.4418 | 86.4986 | 95.585
0.16 | 97.7614 | 87.6584 | 84.5915
0.18 | 99.8076 | 88.6815 | 87.889
0.2 | 101.6378 | 89.5966 | 100.0244
0.22 | 103.2936 | 90.8384 | 85.7287
0.24 | 104.8051 | 91.9721 | 91.8246
0.26 | 106.1956 | 93.015 | 101.0415
0.28 | 107.483 | 93.9805 | 83.279
0.3 | 108.6815 | 94.8794 | 93.4146
0.32 | 109.8026 | 95.7202 | 94.1806
0.34 | 110.8558 | 96.5101 | 100.862
0.36 | 111.8487 | 97.2548 | 102.0936
0.38 | 112.788 | 97.9593 | 103.3073
0.4 | 113.679 | 98.6275 | 105.9498
0.42 | 114.5266 | 99.2632 | 94.8618
0.44 | 115.3348 | 99.8693 | 104.38
0.46 | 116.107 | 100.4485 | 103.0015
0.48 | 116.8463 | 101.003 | 101.7721
0.5 | 117.5555 | 101.5349 | 100.3217
0.52 | 118.2368 | 102.0459 | 101.6992
0.54 | 118.8924 | 102.5376 | 114.6064
0.56 | 119.5242 | 103.0114 | 89.6893
0.58 | 120.1338 | 103.4686 | 102.5206
0.6 | 120.7227 | 103.9103 | 98.7019
0.62 | 121.2923 | 104.3375 | 103.72
0.64 | 121.8438 | 104.7511 | 108.1633
0.66 | 122.3784 | 105.1521 | 105.9608
0.68 | 122.897 | 105.541 | 105.8438
0.7 | 123.4006 | 105.9187 | 103.3593
0.72 | 123.8899 | 106.2857 | 115.483
0.74 | 124.3659 | 106.6427 | 105.3106
0.76 | 124.8292 | 106.9902 | 111.1976
0.78 | 125.2804 | 107.3286 | 106.5419
0.8 | 125.7202 | 107.6584 | 104.9012
0.82 | 126.1492 | 107.9802 | 102.0103
0.84 | 126.5678 | 108.2941 | 101.5115
0.86 | 126.9766 | 108.6007 | 111.4164
0.88 | 127.376 | 108.9002 | 108.5615
0.9 | 127.7664 | 109.193 | 109.4984
0.92 | 128.1482 | 109.4794 | 112.9103
0.94 | 128.5218 | 109.7596 | 110.294
0.96 | 128.8875 | 110.0339 | 111.9083
0.98 | 129.2457 | 110.3025 | 127.8593
1 | 129.5966 | 110.5658 | 106.1199

## LocationVarSigma
Inputs
Frequency (MHz) | 610
k | 1.881
Outputs
Sigma (dB) | 5.5019

## LocationVariability
Inputs
Sigma (dB) | 5.5
Percentage of locations (%) | 5
Output
Loss (dB) | -9.0467